## Title
Purpose: | Mitsubishi Device Testing Checklist
Target Devices/Networks: | Profinet, IO Link devices
PLC Type: | Q06UDEH
HMI Type: | GT16 800x600
Melsoft Navigator Version: | 2.12N
GX Works 2 Version: | 1.540N
GT Designer 3 Version: | 1.151(GOT1000)
GX Configurator DP Version: | 7.12
Document Created On: | 2015-12-01
Document Last Edited | 2016-07-01
Test Performed On: | Profibus IO-link Masters: BNI005R, BNI003P, BIS012E IO-link Devices: Hubs: BNI0039, BNI003A, BNI0022 Pressure: BSP008R,BSP0089, BSP0086,BSP008A Analog: BNI004C,BNI004E, BNI0041, BNI0042 Positioning: BUS004Z, BIP0004, BOD0012, BAW002F Valve Manifold: BNI006P, BNI006M SmartLight: BNI0087, BNI0085 RFID: BIS00LH
Test Performed By: | Richard Okerhjelm Mitsubishi Electric Automation

## Profibus Function Block
General Checklist
| Item # | Category | Description |  |  |  | Result |  |  | Initials | Date | Notes
[7 empty] | OK | NOK | N/A
| 1 | Version Control | Version number, revisions, and Legal Disclaimer |  |  |  | x
| 2 | Labels | Input and output pins following label naming standard, and ordered correctly |  |  |  | x
| 3 | Labels | Are unused Labels removed? |  |  |  | x
| 4 | Programming | Starting IO address is an input variable? |  |  |  | x
| 5 | Programming | Done/BusyValid For Multiple Scan FB? | [5 empty] | x
| 6 | Programming | Axis or Channel number is an input variable? | [5 empty] | x
| 7 | Programming | Physical outputs are set/reset | [8 empty] | Y11 and Y6
| 8 | Programming | User Input Checking |  |  |  | x |  |  |  |  | Intelligent Module Check
| 9 | Programming | FB Error Codes are included outside FB |  |  |  | x
| 10 | Programming | Index register save |  |  |  | x
| 11 | Programming | Are all labels local labels? |  |  |  | x
| 12 | Comment | Input and output labels have comments |  |  |  | x
| 13 | Documentation | FB size and devices used documented |  |  |  | x
| 14 | Documentation | FlowChart
| 15 | Documentation | Timing Chart
| 16 | Documentation | Revision history |  |  |  | x
| 17 | HMI Screen | All text using comment file |  |  |  | x
| 18 | HMI Screen | Module Errors using Advanced Alarm File |  |  |  | x
| 19 | Accessibility | FUN/FB Locked |  |  |  | x
| 20 | FB Execution Timing | What is execution time on processor tested | [8 empty] | 0.6ms Q06UDEH
| SECTION A |  |  |  |  | SECTION B
| SECTION C |  |  |  |  | SECTION D
Custom Test
Section | Item # | POU NAME |  | HMI Screen | Description |  | Result |  |  | Initials | Date | Notes
[7 empty] | OK | NOK | N/A
A | 1 | MELPT_APP_Profibus_DIAG |  | Profinet Layout | Power Cycle Recovery |  | x |  |  | RO | 2016-06-14
| 2 | MELPT_APP_Profibus_DIAG |  | Profinet Layout | Proper Notification |  | x |  |  | RO | 2016-06-14
| 3 | MELPT_APP_Profibus_DIAG |  | Profinet Layout | Alarm Banner |  | x |  |  | RO | 2016-06-14
B | 1 | MELPT_APP_Profibus_DIAG |  | Profinet Detailed | Reservation Masking |  | x |  |  | RO | 2016-06-14
| 2 | MELPT_APP_Profibus_DIAG |  | Profinet Detailed | Channel Diagnostic |  | x |  |  | RO | 2016-06-14
| 3 | IOLDiag_PN_HMI |  | Profinet Detailed | IOLink identification |  | x |  |  | RO | 2016-06-14
4

## IOLink Masters
General Checklist
| Item # | Category | Description |  |  |  | Result |  |  | Initials | Date | Notes
[7 empty] | OK | NOK | N/A
| 1 | Version Control | Version number, revisions, and Legal Disclaimer |  |  |  | x |  |  | RO | 2016-06-14
| 2 | Labels | Input and output pins following label naming standard, and ordered correctly |  |  |  | x |  |  | RO | 2016-06-14
| 3 | Labels | Are unused Labels removed? |  |  |  | x |  |  | RO | 2016-06-14
| 4 | Programming | Starting IO address is an input variable? | [5 empty] | x | RO | 2016-06-14
| 5 | Programming | Done/BusyValid For Multiple Scan FB? | [5 empty] | x | RO | 2016-06-14
| 6 | Programming | Axis or Channel number is an input variable? |  |  |  | x |  |  | RO | 2016-06-14
| 7 | Programming | Physical outputs are set/reset | [5 empty] | x | RO | 2016-06-14
| 8 | Programming | User Input Checking | [5 empty] | x | RO | 2016-06-14
| 9 | Programming | FB Error Codes are included outside FB | [5 empty] | x | RO | 2016-06-14
| 10 | Programming | Index register save | [5 empty] | x | RO | 2016-06-14
| 11 | Programming | Are all labels local labels? |  |  |  | x |  |  | RO | 2016-06-14
| 12 | Comment | Input and output labels have comments |  |  |  | x |  |  | RO | 2016-06-14
| 13 | Documentation | FB size and devices used documented |  |  |  | x |  |  | RO | 2016-06-14
| 14 | Documentation | FlowChart | [5 empty] | x | RO | 2016-06-14
| 15 | Documentation | Timing Chart | [5 empty] | x | RO | 2016-06-14
| 16 | Documentation | Revision history |  |  |  | x |  |  | RO | 2016-06-14
| 17 | HMI Screen | All text using comment file | [5 empty] | x | RO | 2016-06-14
| 18 | HMI Screen | Module Errors using Advanced Alarm File | [5 empty] | x | RO | 2016-06-14
| 19 | Accessibility | FUN/FB Locked | [5 empty] | x | RO | 2016-06-14
| 20 | FB Execution Timing | What is execution time on processor tested |  |  |  | x |  |  | RO | 2016-06-14 | 0.5ms Q06UDEH (4 instances
[5 empty] | hw | sw
|  |  |  | BNI005R | H7 | S1.5
|  |  |  | BNI003P | H6 | s1.1
|  |  |  | BIS012E | 1.8 | 1.4
| SECTION A |  |  |  |  | SECTION B
| SECTION C |  |  |  |  | SECTION D
Custom Test
Section | Item # | POU NAME |  | HMI Screen | Description |  | Result |  |  | Initials | Date | Notes
[7 empty] | OK | NOK | N/A
A | 1 | Balluff_DP_BNI005R |  | N/A | Proper Detect Reset |  | x |  |  | RO | 2016-06-14
| 2 | Balluff_DP_BNI005R |  | N/A | Slot Data Retrieval |  | x |  |  | RO | 2016-06-14
| 3 | Balluff_DP_BNI005R |  | N/A
B | 1 | Balluff_DP_BNI003P |  | N/A | Proper Detect Reset |  | x |  |  | RO | 2016-06-14
| 2 | Balluff_DP_BNI003P |  | N/A | Slot Data Retrieval |  | x |  |  | RO | 2016-06-14
| 3 | Balluff_DP_BNI003P |  | N/A
C | 1 | Balluff_DP_BIS012E |  | N/A | Proper Detect Reset |  | x |  |  | RO | 2016-06-14
| 2 | Balluff_DP_BIS012E |  | N/A | Slot Data Retrieval |  | x |  |  | RO | 2016-06-14
| 3 | Balluff_DP_BIS012E |  | N/A
D | 1
2
| SECTION E |  |  |  |  | SECTION F
| SECTION G |  |  |  |  | SECTION H
Custom Test
Section | Item # | POU NAME |  | HMI Screen | Description |  | Result |  |  | Initials | Date | Notes
[7 empty] | OK | NOK | N/A
E | 1 | IOLDIAG_DP_HMI |  | BNI005R | Port Diagnostics |  | x |  |  | RO | 2016-06-14
| 2 | IOLDIAG_DP_HMI |  | BNI005R | Master Indicator |  | x |  |  | RO | 2016-06-14
| 3 | IOLDIAG_DP_HMI |  | BNI005R
F | 1 | IOLDIAG_DP_HMI |  | BNI003P | Port Diagnostics |  | x |  |  | RO | 2016-06-14
| 2 | IOLDIAG_DP_HMI |  | BNI003P | Master Indicator |  | x |  |  | RO | 2016-06-14
| 3 | IOLDIAG_DP_HMI |  | BNI003P
G | 1 | IOLDIAG_DP_HMI |  | BIS012E | Port Diagnostics |  | x |  |  | RO | 2016-06-14
| 2 | IOLDIAG_DP_HMI |  | BIS012E | Master Indicator |  | x |  |  | RO | 2016-06-14
| 3 | IOLDIAG_DP_HMI |  | BIS012E
H | 1
2
| SECTION E |  |  |  |  | SECTION F
| SECTION G |  |  |  |  | SECTION H
Custom Test
Section | Item # | POU NAME |  | HMI Screen | Description |  | Result |  |  | Initials | Date | Notes
[7 empty] | OK | NOK | N/A
E | 1 | IOLDIAG_DP_HMI |  |  | Not Connected |  | x |  |  | RO | 2016-06-14
|  | IOLDIAG_DP_HMI |  |  | MisMatch |  | x |  |  | RO | 2016-06-14
| 2 | IOLDIAG_DP_HMI |  |  | Bad Parameter |  | x |  |  | RO | 2016-06-14
F | 1 | IOLDIAG_DP_HMI |  |  | Not Connected |  | x |  |  | RO | 2016-06-14
| 2 | IOLDIAG_DP_HMI |  |  | MisMatch |  | x |  |  | RO | 2016-06-14
| 3 | IOLDIAG_DP_HMI |  |  | Bad Parameter |  | x |  |  | RO | 2016-06-14
G | 1 | IOLDIAG_DP_HMI |  |  | Not Connected |  | x |  |  | RO | 2016-06-14
| 2 | IOLDIAG_DP_HMI |  |  | MisMatch |  | x |  |  | RO | 2016-06-14
| 3 | IOLDIAG_DP_HMI |  |  | Bad Parameter |  | x |  |  | RO | 2016-06-14
H | 1
2
3

## IOLink Device Hubs
General Checklist
| Item # | Category | Description |  |  |  | Result |  |  | Initials | Date | Notes
[7 empty] | OK | NOK | N/A
| 1 | Version Control | Version number, revisions, and Legal Disclaimer |  |  |  | x |  |  | RO | 2016-06-09
| 2 | Labels | Input and output pins following label naming standard, and ordered correctly |  |  |  | x |  |  | RO | 2016-06-09
| 3 | Labels | Are unused Labels removed? |  |  |  | x |  |  | RO | 2016-06-09
| 4 | Programming | Starting IO address is an input variable? | [5 empty] | x
| 5 | Programming | Done/BusyValid For Multiple Scan FB? | [5 empty] | x
| 6 | Programming | Axis or Channel number is an input variable? |  |  |  | x |  |  | RO | 2016-06-09
| 7 | Programming | Physical outputs are set/reset | [5 empty] | x
| 8 | Programming | User Input Checking |  |  |  | x |  |  | RO | 2016-06-09
| 9 | Programming | FB Error Codes are included outside FB |  |  |  | x |  |  | RO | 2016-06-09
| 10 | Programming | Index register save | [5 empty] | x
| 11 | Programming | Are all labels local labels? |  |  |  | x |  |  | RO | 2016-06-09
| 12 | Comment | Input and output labels have comments |  |  |  | x |  |  | RO | 2016-06-09
| 13 | Documentation | FB size and devices used documented |  |  |  | x |  |  | RO | 2016-06-09
| 14 | Documentation | FlowChart
| 15 | Documentation | Timing Chart
| 16 | Documentation | Revision history |  |  |  | x |  |  | RO | 2016-06-09
| 17 | HMI Screen | All text using comment file |  |  |  | x |  |  | RO | 2016-06-09
| 18 | HMI Screen | Module Errors using Advanced Alarm File | [5 empty] | x
| 19 | Accessibility | FUN/FB Locked | [5 empty] | x
| 20 | FB Execution Timing | What is execution time on processor tested |  |  |  | X |  |  | RO | 2016-06-09 | Q06UDV: Less Than 0.1ms
| FBNAME | Balluff_BNI0022 |  | FBNAME | BALLUFF_BNI0039 | [6 empty] | FBNAME | Balluff_BNI003A
| Memory Used | Ammount |  | Memory Used | Ammount | [6 empty] | Memory Used | Ammount
| bits | 642 |  | bits | 642 | [6 empty] | bits | 642
| words | 961 |  | words | 961 | [6 empty] | words | 961
| timers |  |  | timers | [7 empty] | timers
| steps | 97 |  | steps | 97 | [6 empty] | steps | 127
| FBNAME |  |  | FBNAME | [7 empty] | FBNAME
| Memory Used | Ammount |  | Memory Used | Ammount | [6 empty] | Memory Used | Ammount
| bits |  |  | bits | [7 empty] | bits
| words |  |  | words | [7 empty] | words
| timers |  |  | timers | [7 empty] | timers
| steps |  |  | steps | [7 empty] | steps
| SECTION A |  |  |  |  | SECTION B
| SECTION C |  |  |  |  | SECTION D
Custom Test
Section | Item # | POU NAME |  | HMI Screen | Description |  | Result |  |  | Initials | Date | Notes
[7 empty] | OK | NOK | N/A
A | 1 | Configuration |  |  | Execution Test |  | x |  |  | RO | 2016-06-09 | h1.0 sw1.3
| 2 | Process Data |  |  | Execution Test |  |  |  | X
| 3 | Maintenance |  |  | Write Parameters |  | x |  |  | RO | 2016-06-09
| 4 | Diagnostic |  | BNI0022 DIAG | Create Fault Event |  | x |  |  | RO | 2016-06-09
B | 1 | Configuration |  |  | Execution Test |  | x |  |  | RO | 2016-06-09 | H1.0 Sw1.3
| 2 | Process Data |  |  | Execution Test |  |  |  | x
| 3 | Maintenance |  |  | Write Parameters |  | x |  |  | RO | 2016-06-09
| 4 | Diagnostic |  | BNI0039 Diag | Create Fault Event |  | x |  |  | RO | 2016-06-09
C | 1 | Configuration |  |  | Execution Test |  | x |  |  | RO | 2016-06-09 | hw1.0 sw1.3
| 2 | Process Data |  |  | Execution Test |  |  |  | x
| 3 | Maintenance |  |  | Write Parameters |  | x |  |  | RO | 2016-06-09
| 4 | Diagnostic |  | BNI003A Diag | Create Fault Event |  | x |  |  | RO | 2016-06-09
D | 1
2

## IOLink Device Positioning
General Checklist
| Item # | Category | Description |  |  |  | Result |  |  | Initials | Date | Notes
[7 empty] | OK | NOK | N/A
| 1 | Version Control | Version number, revisions, and Legal Disclaimer |  |  |  | x |  |  | RO | 2016-06-09
| 2 | Labels | Input and output pins following label naming standard, and ordered correctly |  |  |  | x |  |  | RO | 2016-06-09
| 3 | Labels | Are unused Labels removed? |  |  |  | x |  |  | RO | 2016-06-09
| 4 | Programming | Starting IO address is an input variable? | [5 empty] | x
| 5 | Programming | Done/BusyValid For Multiple Scan FB? | [5 empty] | x
| 6 | Programming | Axis or Channel number is an input variable? |  |  |  | x |  |  | RO | 2016-06-09
| 7 | Programming | Physical outputs are set/reset | [5 empty] | x
| 8 | Programming | User Input Checking |  |  |  | x |  |  | RO | 2016-06-09
| 9 | Programming | FB Error Codes are included outside FB |  |  |  | x |  |  | RO | 2016-06-09
| 10 | Programming | Index register save | [5 empty] | x
| 11 | Programming | Are all labels local labels? |  |  |  | x |  |  | RO | 2016-06-09
| 12 | Comment | Input and output labels have comments |  |  |  | x |  |  | RO | 2016-06-09
| 13 | Documentation | FB size and devices used documented |  |  |  | x |  |  | RO | 2016-06-09
| 14 | Documentation | FlowChart | [5 empty] | x
| 15 | Documentation | Timing Chart | [5 empty] | x
| 16 | Documentation | Revision history |  |  |  | x |  |  | RO | 2016-06-09
| 17 | HMI Screen | All text using comment file | [5 empty] | x
| 18 | HMI Screen | Module Errors using Advanced Alarm File | [5 empty] | x
| 19 | Accessibility | FUN/FB Locked | [5 empty] | x
| 20 | FB Execution Timing | What is execution time on processor tested |  |  |  | x |  |  | RO | 2016-06-09 | Q06UDV: Less Than 0.1ms
| FBNAME | Balluff_BIP0004 |  | FBNAME | Balluff_BAW002F |  | FBNAME |  | Balluff_BUS004Z |  |  | FBNAME | Balluff_BOD0012
| Memory Used | Ammount |  | Memory Used | Ammount |  | Memory Used |  | Ammount |  |  | Memory Used | Ammount
| bits | 642 |  | bits | 642 |  | bits |  | 642 |  |  | bits | 642
| words | 959 |  | words | 959 |  | words |  | 963 |  |  | words | 961
| timers |  |  | timers |  |  | timers |  |  |  |  | timers
| steps | 90 |  | steps | 91 |  | steps |  | 210 |  |  | steps | 128
| FBNAME | Balluff_BIP0004_ProcessDaya |  | FBNAME | Balluff_Baw002F_Process |  | FBNAME |  | Balluff_BUS004Z |  |  | FBNAME | Balluff_BOD0012_Process
| Memory Used | Ammount |  | Memory Used | Ammount |  | Memory Used |  | Ammount |  |  | Memory Used | Ammount
| bits | 8 |  | bits | 7 |  | bits |  | 5 |  |  | bits | 23
| words | 508 |  | words | 467 |  | words |  | 472 |  |  | words | 493
| timers |  |  | timers |  |  | timers |  |  |  |  | timers
| steps | 89 |  | steps | 78 |  | steps |  | 572 |  |  | steps | 115
| SECTION A |  |  |  |  | SECTION B
| SECTION C |  |  |  |  | SECTION D
Custom Test
Section | Item # | POU NAME |  | HMI Screen | Description |  | Result |  |  | Initials | Date | Notes
[7 empty] | OK | NOK | N/A
A | 1 | Configuration |  |  | BIP0004 |  | X |  |  | RO | 2016-06-09 | Hw 1.0 Sw 1.0
| 2 | Process Data |  |  | BIP0004 |  | X |  |  | RO | 2016-06-09
| 3 | Maintenance |  |  | BIP0004 |  |  |  | x |  |  | No Parameters
| 4 | Diagnostic |  |  | BIP0004 |  | X |  |  | RO | 2016-06-09
B | 1 | Configuration |  |  | BAW002F |  | X |  |  | RO | 2016-06-09 | Item Self Identifies as 153938 HW 1.0 Sw 1.01
| 2 | Process Data |  |  | BAW002F |  | x |  |  | RO | 2016-06-09
| 3 | Maintenance |  |  | BAW002F |  |  |  | x |  |  | No Parameters
| 4 | Diagnostic |  |  | BAW002F |  |  |  | X |  |  | No Diagnostic Data
C | 1 | Configuration |  |  | BOD0012 |  | x |  |  | RO | 2016-06-09 | HW 1.0, Sw1.2
| 2 | Process Data |  |  | BOD0012 |  | x |  |  | RO | 2016-06-09
| 3 | Maintenance |  |  | BOD0012 |  | x |  |  | RO | 2016-06-09 | Write Parameters
| 4 | Diagnostic |  |  | BOD0012 |  | x |  |  | RO | 2016-06-09
D | 1 | Configuration |  |  | BUS004Z |  | x |  |  | RO | 2016-06-09 | hw 6.0 sw 1.1.53
| 2 | Process Data |  |  | BUS004Z |  | x |  |  | RO | 2016-06-09
| 3 | Maintenance |  |  | BUS004Z |  | x |  |  | RO | 2016-06-09 | Write Parameters
| 4 | Diagnostic |  |  | BUS004Z |  | x |  |  | RO | 2016-06-09

## IOLink Device Valve Manifold
General Checklist
| Item # | Category | Description |  |  |  | Result |  |  | Initials | Date | Notes
[7 empty] | OK | NOK | N/A
| 1 | Version Control | Version number, revisions, and Legal Disclaimer |  |  |  | x |  |  | RO | 2016-06-09
| 2 | Labels | Input and output pins following label naming standard, and ordered correctly |  |  |  | x |  |  | RO | 2016-06-09
| 3 | Labels | Are unused Labels removed? |  |  |  | x |  |  | RO | 2016-06-09
| 4 | Programming | Starting IO address is an input variable? | [5 empty] | x
| 5 | Programming | Done/BusyValid For Multiple Scan FB? | [5 empty] | x
| 6 | Programming | Axis or Channel number is an input variable? |  |  |  | x |  |  | RO | 2016-06-09
| 7 | Programming | Physical outputs are set/reset | [5 empty] | x
| 8 | Programming | User Input Checking |  |  |  | x |  |  | RO | 2016-06-09
| 9 | Programming | FB Error Codes are included outside FB |  |  |  | x |  |  | RO | 2016-06-09
| 10 | Programming | Index register save | [5 empty] | x
| 11 | Programming | Are all labels local labels? |  |  |  | x |  |  | RO | 2016-06-09
| 12 | Comment | Input and output labels have comments |  |  |  | x |  |  | RO | 2016-06-09
| 13 | Documentation | FB size and devices used documented |  |  |  | x |  |  | RO | 2016-06-09
| 14 | Documentation | FlowChart | [5 empty] | x
| 15 | Documentation | Timing Chart | [5 empty] | x
| 16 | Documentation | Revision history |  |  |  | x |  |  | RO | 2016-06-09
| 17 | HMI Screen | All text using comment file | [5 empty] | x
| 18 | HMI Screen | Module Errors using Advanced Alarm File | [5 empty] | x
| 19 | Accessibility | FUN/FB Locked | [5 empty] | x
| 20 | FB Execution Timing | What is execution time on processor tested |  |  |  | x |  |  | RO | 2016-06-09 | Q06UDV: Less Than 0.1ms
| FBNAME | Balluff_BNI006M |  | FBNAME | Balluff_BNI006N | [6 empty] | FBNAME | Balluff_BNI006P
| Memory Used | Ammount |  | Memory Used | Ammount | [6 empty] | Memory Used | Ammount
| bits | 642 |  | bits | 642 | [6 empty] | bits | 642
| words | 959 |  | words | 959 | [6 empty] | words | 961
| timers |  |  | timers | [7 empty] | timers
| steps | 202 |  | steps | 258 | [6 empty] | steps | 258
| FBNAME | Valve16_ProcessData |  | FBNAME | Valve24 ProcessData | [6 empty] | FBNAME
| Memory Used | Ammount |  | Memory Used | Ammount | [6 empty] | Memory Used | Ammount
| bits | 24 |  | bits | 32 | [6 empty] | bits
| words | 3 |  | words | 5 | [6 empty] | words
| timers |  |  | timers | [7 empty] | timers
| steps | 50 |  | steps | 75 | [6 empty] | steps
| SECTION A |  |  |  |  | SECTION B
| SECTION C |  |  |  |  | SECTION D
Custom Test
Section | Item # | POU NAME |  | HMI Screen | Description |  | Result |  |  | Initials | Date | Notes
[7 empty] | OK | NOK | N/A
A | 1 | Configuration |  |  | BNI006M |  | X |  |  | RO | 2016-06-09 | Hw1.0 Sw1.0
| 2 | Process Data |  |  | BNI006M |  | X |  |  | RO | 2016-06-09
| 3 | Maintenance |  |  | BNI006M |  | X |  |  | RO | 2016-06-09
| 4 | Diagnostic |  |  | BNI006M |  |  |  | x |  |  | No Diagnostic Data
B | 1 | Configuration |  |  | BNI006P |  | X |  |  | RO | 2016-06-09 | Hw1.0 Sw1.0
| 2 | Process Data |  |  | BNI006P |  | x |  |  | RO | 2016-06-09
| 3 | Maintenance |  |  | BNI006P |  | x |  |  | RO | 2016-06-09
| 4 | Diagnostic |  |  | BNI006P |  |  |  | X |  |  | No Diagnostic Data
C | 1
2
3
4
D | 1
2
3
4

## IOLink Device SmartLight
General Checklist
| Item # | Category | Description |  |  |  | Result |  |  | Initials | Date | Notes
[7 empty] | OK | NOK | N/A
| 1 | Version Control | Version number, revisions, and Legal Disclaimer |  |  |  | x |  |  | RO | 2016-06-10
| 2 | Labels | Input and output pins following label naming standard, and ordered correctly |  |  |  | x |  |  | RO | 2016-06-10
| 3 | Labels | Are unused Labels removed? |  |  |  | x |  |  | RO | 2016-06-10
| 4 | Programming | Starting IO address is an input variable? |  |  |  | x |  |  | RO | 2016-06-10
| 5 | Programming | Done/BusyValid For Multiple Scan FB? | [5 empty] | x
| 6 | Programming | Axis or Channel number is an input variable? |  |  |  | x |  |  | RO | 2016-06-10
| 7 | Programming | Physical outputs are set/reset | [5 empty] | x
| 8 | Programming | User Input Checking |  |  |  | x |  |  | RO | 2016-06-10
| 9 | Programming | FB Error Codes are included outside FB |  |  |  | x |  |  | RO | 2016-06-10
| 10 | Programming | Index register save | [5 empty] | x
| 11 | Programming | Are all labels local labels? |  |  |  | x |  |  | RO | 2016-06-10
| 12 | Comment | Input and output labels have comments |  |  |  | x |  |  | RO | 2016-06-10
| 13 | Documentation | FB size and devices used documented |  |  |  | x |  |  | RO | 2016-06-10
| 14 | Documentation | FlowChart | [5 empty] | x
| 15 | Documentation | Timing Chart | [5 empty] | x
| 16 | Documentation | Revision history |  |  |  | x |  |  | RO | 2016-06-10
| 17 | HMI Screen | All text using comment file |  |  |  | x |  |  | RO | 2016-06-10
| 18 | HMI Screen | Module Errors using Advanced Alarm File | [5 empty] | x
| 19 | Accessibility | FUN/FB Locked | [5 empty] | x
| 20 | FB Execution Timing | What is execution time on processor tested
| FBNAME | Balluff_BNI0087 |  | FBNAME | Balluff_BNI0085 | [6 empty] | FBNAME
| Memory Used | Ammount |  | Memory Used | Ammount | [6 empty] | Memory Used | Ammount
| bits | 640 |  | bits | 640 | [6 empty] | bits
| words | 961 |  | words | 961 | [6 empty] | words
| timers |  |  | timers | [7 empty] | timers
| steps | 177 |  | steps | 185 | [6 empty] | steps
| FBNAME | Balluff_SmartLightProcessData |  | FBNAME | [7 empty] | FBNAME
| Memory Used | Ammount |  | Memory Used | Ammount | [6 empty] | Memory Used | Ammount
| bits | 26 |  | bits | [7 empty] | bits
| words | 526 |  | words | [7 empty] | words
| timers |  |  | timers | [7 empty] | timers
| steps | 522 |  | steps | [7 empty] | steps
| SECTION A |  |  |  |  | SECTION B
| SECTION C |  |  |  |  | SECTION D
Custom Test
Section | Item # | POU NAME |  | HMI Screen | Description |  | Result |  |  | Initials | Date | Notes
[7 empty] | OK | NOK | N/A
A | 1 | Configuration |  |  | BNI0087 |  | X |  |  | Ro | 2016-06-10 | Hw1.0 Sw2.2
| 2 | Process Data |  |  | BNI0087 |  | x |  |  | ro | 2016-06-10
| 3 | Maintenance |  |  | BNI0087 |  | X |  |  | RO | 2016-06-09 | Write Parameter
| 4 | Diagnostic |  |  | BNI0087 |  |  |  | x |  |  | No Diagnostic Data
B | 1 | Configuration |  |  | BNI0085 |  | X |  |  | Ro | 2016-06-10 | H3.0 Sw2.2
| 2 | Process Data |  |  | BNI0085 |  | x |  |  | RO | 2016-06-10
| 3 | Maintenance |  |  | BNI0085 |  | x |  |  | RO | 2016-06-09 | Write Parameter
| 4 | Diagnostic |  |  | BNI0085 |  | X |  |  | RO | 2016-06-10
C | 1
2
3
4
D | 1
2
3
4

## IOLink Device Analog
General Checklist
| Item # | Category | Description |  |  |  | Result |  |  | Initials | Date | Notes
[7 empty] | OK | NOK | N/A
| 1 | Version Control | Version number, revisions, and Legal Disclaimer |  |  |  | x |  |  | RO | 2016-06-10
| 2 | Labels | Input and output pins following label naming standard, and ordered correctly |  |  |  | x |  |  | RO | 2016-06-10
| 3 | Labels | Are unused Labels removed? |  |  |  | x |  |  | RO | 2016-06-10
| 4 | Programming | Starting IO address is an input variable? |  |  |  | x |  |  | RO | 2016-06-10
| 5 | Programming | Done/BusyValid For Multiple Scan FB? | [5 empty] | x
| 6 | Programming | Axis or Channel number is an input variable? |  |  |  | x |  |  | RO | 2016-06-10
| 7 | Programming | Physical outputs are set/reset | [5 empty] | x
| 8 | Programming | User Input Checking |  |  |  | x |  |  | RO | 2016-06-10
| 9 | Programming | FB Error Codes are included outside FB |  |  |  | x |  |  | RO | 2016-06-10
| 10 | Programming | Index register save | [5 empty] | x
| 11 | Programming | Are all labels local labels? |  |  |  | x |  |  | RO | 2016-06-10
| 12 | Comment | Input and output labels have comments |  |  |  | x |  |  | RO | 2016-06-10
| 13 | Documentation | FB size and devices used documented |  |  |  | x |  |  | RO | 2016-06-10
| 14 | Documentation | FlowChart | [5 empty] | x
| 15 | Documentation | Timing Chart | [5 empty] | x
| 16 | Documentation | Revision history |  |  |  | x |  |  | RO | 2016-06-10
| 17 | HMI Screen | All text using comment file |  |  |  | x |  |  | RO | 2016-06-10
| 18 | HMI Screen | Module Errors using Advanced Alarm File | [5 empty] | x
| 19 | Accessibility | FUN/FB Locked | [5 empty] | x
| 20 | FB Execution Timing | What is execution time on processor tested
| FBNAME |  |  | FBNAME | [7 empty] | FBNAME
| Memory Used | Ammount |  | Memory Used | Ammount | [6 empty] | Memory Used | Ammount
| bits |  |  | bits | [7 empty] | bits
| words |  |  | words | [7 empty] | words
| timers |  |  | timers | [7 empty] | timers
| steps |  |  | steps | [7 empty] | steps
| FBNAME | Balluff_SmartLightProcessData |  | FBNAME | [7 empty] | FBNAME
| Memory Used | Ammount |  | Memory Used | Ammount | [6 empty] | Memory Used | Ammount
| bits |  |  | bits | [7 empty] | bits
| words |  |  | words | [7 empty] | words
| timers |  |  | timers | [7 empty] | timers
| steps |  |  | steps | [7 empty] | steps
| SECTION A |  |  |  |  | SECTION B
| SECTION C |  |  |  |  | SECTION D
Custom Test
Section | Item # | POU NAME |  | HMI Screen | Description |  | Result |  |  | Initials | Date | Notes
[7 empty] | OK | NOK | N/A
A | 1 | Configuration |  |  | BNI0041 |  | X |  |  | Ro | 2016-06-10 | H2 Sw1.2
| 2 | Process Data |  |  | BNI0041 |  | x |  |  | ro | 2016-06-10
| 3 | Maintenance |  |  | BNI0041 |  |  |  | x |  |  | No Parameter
| 4 | Diagnostic |  |  | BNI0041 |  | x |  |  | ro | 2016-06-10 | Correct Graphic
B | 1 | Configuration |  |  | BNI0042 |  | X |  |  | Ro | 2016-06-10
| 2 | Process Data |  |  | BNI0042 |  | x |  |  | RO | 2016-06-10
| 3 | Maintenance |  |  | BNI0042 |  |  |  | X
| 4 | Diagnostic |  |  | BNI0042 |  |  |  | X
C | 1 | Configuration |  |  | BNI004C |  | X |  |  | RO | 2016-06-10 | HW1.0 Sw1.0
| 2 | Process Data |  |  | BNI004C |  | X |  |  | RO | 2016-06-10
| 3 | Maintenance |  |  | BNI004C |  |  |  | X
| 4 | Diagnostic |  |  | BNI004C |  |  |  | X
D | 1 | Configuration |  |  | BNI004E |  | X |  |  | RO | 2016-06-10 | HW1.0 Sw1.0
| 2 | Process Data |  |  | BNI004E |  | X |  |  | RO | 2016-06-10
| 3 | Maintenance |  |  | BNI004E |  |  |  | X
| 4 | Diagnostic |  |  | BNI004E |  |  |  | X

## PSW
General Checklist
| Item # | Category | Description |  |  |  | Result |  |  | Initials | Date | Notes
[7 empty] | OK | NOK | N/A
| 1 | Version Control | Version number, revisions, and Legal Disclaimer |  |  |  | x |  |  | RO | 2016-06-10
| 2 | Labels | Input and output pins following label naming standard, and ordered correctly |  |  |  | x |  |  | RO | 2016-06-10
| 3 | Labels | Are unused Labels removed? |  |  |  | x |  |  | RO | 2016-06-10
| 4 | Programming | Starting IO address is an input variable? |  |  |  | x |  |  | RO | 2016-06-10
| 5 | Programming | Done/BusyValid For Multiple Scan FB? | [5 empty] | x
| 6 | Programming | Axis or Channel number is an input variable? |  |  |  | x |  |  | RO | 2016-06-10
| 7 | Programming | Physical outputs are set/reset | [5 empty] | x
| 8 | Programming | User Input Checking |  |  |  | x |  |  | RO | 2016-06-10
| 9 | Programming | FB Error Codes are included outside FB |  |  |  | x |  |  | RO | 2016-06-10
| 10 | Programming | Index register save | [5 empty] | x
| 11 | Programming | Are all labels local labels? |  |  |  | x |  |  | RO | 2016-06-10
| 12 | Comment | Input and output labels have comments |  |  |  | x |  |  | RO | 2016-06-10
| 13 | Documentation | FB size and devices used documented |  |  |  | x |  |  | RO | 2016-06-10
| 14 | Documentation | FlowChart | [5 empty] | x
| 15 | Documentation | Timing Chart | [5 empty] | x
| 16 | Documentation | Revision history |  |  |  | x |  |  | RO | 2016-06-10
| 17 | HMI Screen | All text using comment file |  |  |  | x |  |  | RO | 2016-06-10
| 18 | HMI Screen | Module Errors using Advanced Alarm File | [5 empty] | x
| 19 | Accessibility | FUN/FB Locked | [5 empty] | x
| 20 | FB Execution Timing | What is execution time on processor tested
| FBNAME |  |  | FBNAME | [7 empty] | FBNAME
| Memory Used | Ammount |  | Memory Used | Ammount | [6 empty] | Memory Used | Ammount
| bits |  |  | bits | [7 empty] | bits
| words |  |  | words | [7 empty] | words
| timers |  |  | timers | [7 empty] | timers
| steps |  |  | steps | [7 empty] | steps
| FBNAME | Balluff_SmartLightProcessData |  | FBNAME | [7 empty] | FBNAME
| Memory Used | Ammount |  | Memory Used | Ammount | [6 empty] | Memory Used | Ammount
| bits |  |  | bits | [7 empty] | bits
| words |  |  | words | [7 empty] | words
| timers |  |  | timers | [7 empty] | timers
| steps |  |  | steps | [7 empty] | steps
| SECTION A |  |  |  |  | SECTION B
| SECTION C |  |  |  |  | SECTION D
Custom Test
Section | Item # | POU NAME |  | HMI Screen | Description |  | Result |  |  | Initials | Date | Notes
[7 empty] | OK | NOK | N/A
A | 1 | Configuration |  |  | BSP008R |  | x |  |  | RO | 2016-06-10 | hw1.2 swn110
| 2 | Process Data |  |  | BSP008R |  | x |  |  | RO | 2016-06-10
| 3 | Maintenance |  |  | BSP008R |  | x |  |  | RO | 2016-06-10
| 4 | Diagnostic |  |  | BSP008R |  |  |  | x | RO | 2016-06-10
B | 1 | Configuration |  |  | BSP008A |  | x |  |  | RO | 2016-06-10 | hw1.2 swn110
| 2 | Process Data |  |  | BSP008A |  | x |  |  | RO | 2016-06-10
| 3 | Maintenance |  |  | BSP008A |  | x |  |  | RO | 2016-06-10
| 4 | Diagnostic |  |  | BSP008A |  |  |  | x | RO | 2016-06-10
C | 1 | Configuration |  |  | BSP0086 |  | x |  |  | RO | 2016-06-10 | hw 1.2 swn110
| 2 | Process Data |  |  | BSP0086 |  | x |  |  | RO | 2016-06-10
| 3 | Maintenance |  |  | BSP0086 |  | x |  |  | RO | 2016-06-10
| 4 | Diagnostic |  |  | BSP0086 |  |  |  | x | RO | 2016-06-10
D | 1 | Configuration |  |  | BSP0089 |  | x |  |  | RO | 2016-06-10 | hw1.2 swn110
| 2 | Process Data |  |  | BSP0089 |  | x |  |  | RO | 2016-06-10
| 3 | Maintenance |  |  | BSP0089 |  | x |  |  | RO | 2016-06-10
| 4 | Diagnostic |  |  | BSP0089 |  |  |  | x | RO | 2016-06-10